## Selection
Path | Produkter > Switching Components > Måle- og overvågningsrelæ > 005:1-fasede motorbeskyttelsesrelæer
Family | K8DT-AS | K8AK-AS | K8DT-AW | K8AK-AW | K8DT-VS | K8AK-VS | K8DT-VW | K8AK-VW
Functional filters:
Function | Current | Current | Over/under current | Over/under current | Voltage | Voltage | Over/under voltage | Over/under voltage
Technical filters:
Body size (Width) | 17.5 mm | 22.5 mm | 17.5 mm | 22.5 mm | 17.5 mm | 22.5 mm | 17.5 mm | 22.5 mm
Terminals | Push-in plus | Screw | Push-in plus | Screw | Push-in plus | Screw | Push-in plus | Screw
Sensing range | 2 to 500 mA AC/DC | 2 to 500 mA AC/DC | 2 to 500 mA AC/DC | 2 to 500 mA AC/DC | 1 to 150 VAC/DC | 1 to 150 VAC/DC | 1 to 150 VAC/DC | 1 to 150 VAC/DC
| 0.1 to 5 A AC/DC | 0,1 to 8 A AC/DC | 0.1 to 5 A AC/DC | 0.1 to 5 A AC/DC | 20 to 600 VAC/DC | 20 to 600 VAC/DC | 20 to 600 VAC/DC | 20 to 600 VAC/DC
| 10 to 200 A AC by Omron current transformer | 10 to 200 A AC by Omron current transformer | 10 to 200 A AC by Omron current transformer | 10 to 200 A AC by Omron current transformer
Control output | Relay (1 SPDT) | Relay (1 SPDT) | Relay (1 SPDT) | Relay (2 SPDT) | Relay (1 SPDT) | Relay (1 SPDT) | Relay (1 SPDT) | Relay (2 SPDT)
| Transistor (open collector) |  | Transistor (open collector) |  | Transistor (open collector) |  | Transistor (open collector)