## Specifications
Specification | Value
Sensing method | Through-beam
Shape | Cylindrical axial
Size | dia 7.2 mm
Application | Object detection
Features | Built?in lens, Chemical-resistant, Oil-resistant
Temperature range | -40-70 °C
Sensing distance | 4000 mm
Cable length | 2 m
Sleeve diameter | -8888 mm
Sleeve length | -8888 mm
Bending radius | 4 mm
Free cut | TRUE
Material core | Plastic
Degree of protection (IP) | IP67
Sensing surface orientation | Top-view
Material sheath | Fluororesin

## Link
https://industrial.omron.dk/da/products/E32-T11F-2M