## Specifications
Specification | Value
Main Contacts NO | 3
Auxiliary Contacts NO | -
Auxiliary Contacts NC | -
Coil voltage | 230 V
Operation voltage | AC
Rated power AC2, AC3 at 400 V [kW] | 37 kW
Rated current AC3 at 400 V [A] | 72 A
Rated current AC1 at 690 V [A] | 130 A
Terminal type | Screw
Product Width (unpacked) | 60 mm
Product Height (unpacked) | 110 mm
Product Depth (unpacked) | 96 mm

## Link
https://industrial.omron.dk/da/products/J7KN-74-230