## Specifications
Specification | Value
Type | Frequency, Rate
Input type | PNP
Input range | 0 to 30 Hz, 0 to 50 kHz
Size | 1/8 DIN (96 x 48 mm)
Number of digits | 5
Output type | None
Supply voltage AC | 20.4-26.4 V
Supply voltage DC | 20.4-26.4 V
Accuracy | +/- 0.006% rgd +/- 1 digit
Communication port(s) | None
Features | Colour change display
Product Width (unpacked) | 96 mm
Product Height (unpacked) | 48 mm
Product Depth (unpacked) | 95 mm

## Accessories
Product | Description
K33-CPA | option board (Slot B), not compatible with K3N models, 1 relay (PASS) SPDT and 12 VDC 80mA sensor power supply
K33-FLK3A | option board (Slot B), not compatible with K3N models, Communications RS-485 and 10 VDC 100mA sensor power supply
K33-L1A | option board (Slot B), not compatible with K3N models, Linear DC (0)4-20mA Output and 12 VDC 80mA sensor power supply
K34-C1 | option board (Slot C), not compatible with K3N models, 2 relays (High/Low) SPDT for each relay
K34-C2 | option board (Slot C), not compatible with K3N models, 4 relays (HH/H/L/LL) SPNO for each relay
K34-T2 | option board (Slot C), not compatible with K3N models, 5 PNP open collector output (HH/H/PASS/L/LL)
K35-1 | option board (Slot D), not compatible with K3N models, NPN open collecor event input card 5 points M3 terminal block
K35-3 | option board (Slot D), not compatible with K3N models, PNP open collecor event input card 5 points M3 terminal block
Y92A-49N | Watertight cover for DIN48x96mm device, IP66, plastic

## Link
https://industrial.omron.dk/da/products/K3HB-RPB-24VAC-VDC