## Specifications
Specification | Value
Servo control method | EtherCAT
Drive supply voltage | 230 V single phase
Rated output | 1 kW
Rated torque | 3.18 Nm
Rated speed | 3000 r/min
Encoder resolution | 20 Bit
Motor with brake | FALSE
Peak torque | 9.55 Nm
Encoder type | Absolute without battery
Flange size square (LC) | 100 mm
Motor with oil seal | FALSE
Shaft with key | TRUE
Shaft with tap | TRUE
Product Weight (unpacked) | 7000 g

## Fits to
Product | Description
R88D-1SAN15H-ECT | 1SA servo drive with safety, EtherCAT type, 1.5 kW, 1~ 230 VAC

## Accessories
Product | Description
R88A-CX1C003SF | 1SA series servo hybrid cable, 3 m, non braked, 230 V: 1 kW to 1.5 kW, 400 V: 750 W to 3 kW
R88A-CX1C005SF | 1SA series servo hybrid cable, 5 m, non braked, 230 V: 1 kW to 1.5 kW, 400 V: 750 W to 3 kW
R88A-CX1C010SF | 1SA series servo hybrid cable, 10 m, non braked, 230 V: 1 kW to 1.5 kW, 400 V: 750 W to 3 kW
R88A-CX1C020SF | 1SA series servo hybrid cable, 20 m, non braked, 230 V: 1 kW to 1.5 kW, 400 V: 750 W to 3 kW

## Link
https://industrial.omron.dk/da/products/R88M-1AL1K030T-S2