## Specifications
Specification | Value
Servo control method | EtherCAT
Drive supply voltage | 230 V single phase
Rated output | 1.5 kW
Rated torque | 9.55 Nm
Rated speed | 1500 r/min
Encoder resolution | 20 Bit
Motor with brake | TRUE
Peak torque | 28.7 Nm
Encoder type | Absolute without battery
Flange size square (LC) | 130 mm
Motor with oil seal | FALSE
Shaft with key | TRUE
Shaft with tap | TRUE
Product Weight (unpacked) | 16000 g

## Fits to
Product | Description
R88D-1SAN15H-ECT | 1SA servo drive with safety, EtherCAT type, 1.5 kW, 1~ 230 VAC

## Accessories
Product | Description
R88A-CX1BE10BF | 1SA series servo EXTENSION hybrid cable, 10 m, 230 V: 1 kW to 1.5 kW, 400 V: 750 W to 3 kW
R88A-CX1BE20BF | 1SA series servo EXTENSION hybrid cable, 20 m, 230 V: 1 kW to 1.5 kW, 400 V: 750 W to 3 kW
R88A-CX1C003BF | 1SA series servo hybrid cable, 3 m, with brake, 230V: 1 kW to 1.5 kW, 400 V: 750 W to 3 kW
R88A-CX1C005BF | 1SA series servo hybrid cable, 5 m, with brake, 230V: 1 kW to 1.5 kW, 400 V: 750 W to 3 kW
R88A-CX1C010BF | 1SA series servo hybrid cable, 10 m, with brake, 230 V: 1 kW to 1.5 kW, 400V: 750 W to 3 kW
R88A-CX1C015BF | 1SA series servo hybrid cable, 15 m, with brake, 230 V: 1 kW to 1.5 kW, 400 V: 750 W to 3 kW
R88A-CX1C020BF | 1SA series servo hybrid cable, 20 m, with brake, 230 V: 1 kW to 1.5 kW, 400 V: 750 W to 3 kW

## Link
https://industrial.omron.dk/da/products/R88M-1AM1K515T-BS2