## Selection
Path | Produkter > Switching Components > Lavspændingsmateriel
Family | J7KNA-AR | J7KNA | J7KN | J7KNU (-AR) | J7TKN | J7MN | J7KCA | J7KC | J7TC | J7MC
Functional filters:
Usage | Control switching | Motor switching | Motor switching | Control switching | Motor protection | Motor protection | Motor switching | Motor switching | Motor protection | Motor protection
Motor switching
Type | Mini contactor relay | Mini motor contactor | Motor contactor | Micro contactor relay | Thermal overload relay | Motor protection circuit breaker | Mini motor contactor | Motor contactor | Thermal overload relay | Motor protection circuit breaker
Micro motor contactor
Wiring method | Screw | Screw | Screw | Screw | Screw | Screw | Push-in Plus | Push-in Plus | Push-in Plus | Push-in Plus
Technical filters:
Current rating | Low, up to 3 A | Low, up to 12 A / 5.5 kW | High, up to 210 A / 132 kW | Low, up to 3 A | Low, up to 0.12 A / 800 A | Low, up to 0.10 A / 100 A | Low, up to 6 A | High, up to 12 A / 5,5 kW | Low, up to 0.1 A / 13 A | Low, up to 0.1 A / 20 A
Low, up to 5 A / 2.2 kW
Maximum power | - | 4 to 5.5 kW | 4 to 500 kW | 2.2 kW | - | 0.06 to 45 kW | - | 2.2 to 5.5 kW | - | 0.02 to 11 kW
Function | Control | Control | Control | Control | Protect | Protect | Control | Control | Protect | Protect
DIN rail | 35 | 35 | 35 | 15 | 35 | 35 | 35 | 35 | 35 | 35
35 (with adaptor)
Contact configuration | 1 NC | 1 NC | 1 NC | 1 NC | - | - | 4 NO | 1 NC | - | -
| 2 NO/NC |  | 2 NO/NC | 1 NO |  |  | 2NO 2NC | 1 NO
| 3 NO |  | 1 NO | 2 NO/NC (J7KNU-AR) |  |  | 3NO 1NC
| 4 NO |  |  | 3 NO (J7KNU-AR)
4 NO (J7KNU-AR)
1*2 NC
Number of poles | 4 Poles | 3 Poles | 3 Poles | 3 Poles | - | - | 4 Poles | 3 Poles | - | -
|  | 4 Poles | 4 Poles | 4 Poles
AC3 400V rating | - | 9 A | 10 A | 5 A | - | - | - | 12 A | - | -
|  | 12 A | >12 A